## Main Page
Select Datum | Selection # | Datum | a | b | f | 1/f
| 5 | North American 1927 | 6378206.4 | 6356583.8 | 0.0033901 | 294.9787
| Convert Latitude and Longitude to UTM (Choose Decimal or DD MM SS) | [6 empty] | Lat Dec
|  | N/S - E/W | Decimal |  | DD | MM | SS | 0
| Latitude | N |  |  | 46 | 15 | 0 | 46.25
| Longitude | W |  |  | 81 | 45 |  | Long. Dec
| Latitude | 46.25 |  | 46 | 15 | 0 |  | 0
| Longitude | -81.75 |  | -82 | 15 | 0 |  | -81.75
| Easting | 442186.186 |  | Zone | 17 | T
Protection | Northing | 5121880.1093 |  | Zone CM | -81
Password="UTM"
Convert UTM TO Latitude and Longitude
About Accuracy | Easting | 442200
| Northing | 5121800 | North or South Latitude? |  | N
Conditions of Use | Zone | 17 | Zone Central Longitude |  | -81 | W
|  | Decimal | DD | MM | SS
| Latitude | 46.2493 | 46 | 14 | 57.4106
| Longitude | -81.7498 | -82 | 15 | 0.68041
Note on B1: The datum is the mathematical model for the shape of the earth used in drafting a map. You can see the effect of datum changes by computing a conversion, then clicking different datum selections. Grid coordinates can change by several hundred meters.
Note on B12: To guard against accidental changes to the spreadsheet, it has been protected. The password is "UTM" for the benefit of advanced users who might wish to modify it for their own use.
Note on B15: The conversion from latitude and longitude to UTM is probably accurate to a meter or so. The reverse conversion is a bit less accurate, but is generally accurate within ten meters. Check accuracy for your purposes by inputting one set of coordinates, then converting back. See how close the values are to the original values
Note on B17: You may copy this program for your own private use and distribute copies to others provided this notice remains intact. You may modify the program as needed for your private use. For inquiries, problems, or commercial applications contact the author: Steven Dutch Natural and Applied Sciences University of Wisconsin-Green Bay Green Bay, WI 54311-7001 dutchs@uwgb.edu
Note on D4: Type in the latitude and longitude, either in decimal form or degrees, minutes and seconds (DD:MM:SS). If you input both formats, only the decimal value will be used. The cells below will show coordinates converted into both formats. Input latitude and longitude as positive and select the appropriate hemisphere.
Note on D14: Type in the UTM Grid goordinates. For complete conversion, you must also input the zone number (see your map legend) and the hemisphere. If no zone is imput, zone 31 (0-6 degrees) will be the default.

## Datums
| Datum | a | b | f | 1/f
1 | GRS 80 | 6378137 | 6356752.3141 | 0.0033528 | 298.2572 | -90 | A
2 | WGS 72 | 6378135 | 6356750.5 | 0.0033528 | 298.2597 | -84 | C
3 | Australian 1965 | 6378160 | 6356774.7 | 0.0033529 | 298.2497 | -72 | D
4 | Krasovsky 1940 | 6378245 | 6356863 | 0.0033523 | 298.2997 | -64 | E
5 | North American 1927 | 6378206.4 | 6356583.8 | 0.0033901 | 294.9787 | -56 | F
6 | International 1924 | 6378388 | 6356911.9 | 0.003367 | 296.9994 | -48 | G
7 | Hayford 1909 | 6378388 | 6356911.9 | 0.003367 | 296.9994 | -40 | H
8 | Clarke 1880 | 6378249.1 | 6356514.9 | 0.0034075 | 293.466 | -32 | J
9 | Clarke 1866 | 6378206.4 | 6356583.8 | 0.0033901 | 294.9787 | -24 | K
10 | Airy 1830 | 6377563.4 | 6356256.9 | 0.0033409 | 299.3248 | -16 | L
11 | Bessel 1841 | 6377397.2 | 6356079 | 0.0033428 | 299.1527 | -8 | M
12 | Everest 1830 | 6377276.3 | 6356075.4 | 0.0033244 | 300.8021 | 0 | N
[6 empty] | 8 | P
[6 empty] | 16 | Q
[6 empty] | 24 | R
[6 empty] | 32 | S
[6 empty] | 40 | T
[6 empty] | 48 | U
[6 empty] | 56 | V
[6 empty] | 64 | W
[6 empty] | 72 | X
[6 empty] | 84 | Z

## Convert Lat, Long to UTM
| Symbol | Value |  | Degrees | Minutes | Seconds | Decimal | Radians
Datum Constants |  |  | Latitude | 46 | 15 | 0 | 46.25 | 0.80721
equatorial radius | a | 6378206.4 | Longitude | -82 | 15 | 0 | -81.75 | -1.4268
polar radius | b | 6356583.8 | Zone | 17
flattening | f | 0.0033901 | Zone CM | -81 |  |  |  | -1.4137
inverse flattening | 1/f | 294.9787 |  |  |  |  | Delta-Long | -0.75
Mean radius | rm | 6367385.9217
|  |  | Northing | 5121880.1093
scale factor | k0 | 0.9996 | Easting | 442186.186
eccentricity | e | 0.082272
| e'2 | 0.0068148
| n | 0.0016979
r curv 1 | rho | 6368745.8424
r curv 2 | nu | 6389500.0827
Calculate Meridional Arc Length
Meridional Arc | S | 5123656.2284
| A0 | 6367399.6892
| B0 | 16216.8623
| C0 | 17.2094
| D0 | 0.022727
| E0 | 0.00032686
Calculation Constants
Delta Long | p (sec) | -0.27
| Sin1" | 4.8481e-06
Coefficients for UTM Coordinates
| Ki | 5121606.7659
| Kii | 3749.4651
| Kiii | 1.383
| Kiv | 214125.4942
| Kv | -3.5282
| A6 | -7.1032e-09

## Convert UTM to Lat, Long
| Symbol | Value | Northing | 5121800
Datum Constants |  |  | Easting | 442200 | E' | 57800
Polar Axis | b | 6356583.8 | Zone CM | -81
Equ Rad | a | 6378206.4
ecc | e | 0.082272 |  | Decimal | dd | mm | ss
e'2 | e1sq | 0.0068148 | Latitude | 46.2493 | 46 | 14 | 57.4106
Scale | k0 | 0.9996 | Longitude | -81.7498 | -82 | 15 | 0.68041
Calculate Footprint Latitude
Arc Length |  | 5123849.5398
| mu | 0.8047
| e1 | 0.0016979
| C1 | 0.0025469
| C2 | 3.7838e-06 | Footprint Latitude
| C3 | 7.6994e-09 | Dec | dd | mm | ss
| C4 | 1.7807e-11 | 46.2517 | 46 | 15 | 6.2634
footprint lat |  | 0.80725
Constants for Formulas
sin1" | sin1 | 4.8481e-06
C1 |  | 0.0032586 | Delta-Long |  |  | 0.013087
T1 |  | 1.0914 | D-Long-dec | dd | mm | ss
N1 |  | 6389500.7411 | 0.74981 | 0 | 44 | 59.3196
R1 |  | 6368747.811
D |  | 0.0090497
Coefficients for Calculating Latitude
| Fact1 | 1.0481
| Fact2 | 4.0949e-05
| Fact3 | 2.3043e-09
| Fact4 | 1.6179e-13
Coefficients for Calculating Longitude
| LoFact1 | 0.0090497
| LoFact2 | 3.9354e-07
| LoFact3 | 3.2469e-11